## Final calculator locked
Medetec MVTR Calculator©
STEP 1: ENTER ORIGINAL TEST DATA IN GREEN BOXES
Enter the temperature inside the membrane in ºC. This is normally that of the Paddington Cup, and is the same as the test chamber | T1 | 37
Enter the temperature outside the membrane in ºC. This is normally the temperature of the test chamber | T2 | 37
Enter the relative humidity (RH) inside the membrane . This will be 100% as long as liquid is present within the Paddington Cup | R1 | 100
Enter RH outside the membrane. This is either measured or controlled by the environmental chamber or by use of salt solutions or desiccants. | R2 | 20
Enter the actual duration of the test in hours | H | 24
Enter the effective area of the test sample in cm2 This is normally 10cm2 for a Paddington Cup | A | 10
Enter recorded weight loss from Paddington Cup in grams This is the experimentally determined value | W1 | 12.96
Saturation vapour pressure (Pa) inside the Paddington Cup at the actual temperature of the test (automatically calculated) | SVP1 | 6279.8847
Saturation vapour pressure (Pa) outside the Paddington Cup at the actual temperature of the test (automatically calculated) | SVP2 | 6279.8847
Partial vapour pressure (Pa) inside the Paddington Cup at the temperature of the test (automatically calculated) | P1 | 6279.8847
Partial vapour pressure (Pa) outside the Paddington Cup at the temperature of the test (automatically calculated) | P2 | 1255.9769
Difference in vapour pressure across membrane (P1 - P2) | Pd | 5023.9078
Constant K = W/ ((P1 - P2) x A x H) | K | 1.0749e-05
STEP 2: ENTER ALTERNATIVE (SELECTED) CONDITIONS IN BLUE BOXES
Enter the temperature inside the membrane in ºC. For clinical calculations a temperature of 33-35 ºC may be assumed | T3 | 37
Enter the temperature outside the membrane in ºC For clinical applications this will be room temperature | T4 | 25
Enter relative humidity (RH) beneath the membrane. This will be 100% on a wound or inside a Paddington cup as long as liquid is present. | R3 | 100
Enter the required relative humidity outside the membrane. For clinical conditions this will be ambient , typically around 55-65% | R4 | 60
Enter time period in hours (This will normally be 24 hours) | H2 | 24
STEP 3: RECORD RESULT
Predicted value for SVP under membrane in clinical use, or under alternative test conditions at temperature T3. | SV3 | 6279.8847
Calculated partial vapour pressure at inner surface of membrane at temperature T3. | P3 | 6279.8847
Predicted value for SVP outside membrane in clinical use or under alternative test conditions at temperature T4. | SV4 | 3168.5314
Calculated partial vapour pressure at outer surface of membrane at temperature T4. | P4 | 1901.1188
Vapour pressure beneath film at temperature T3 - calculated vapour pressure at outer surface of membrane at temperature T4 | SV3 - P4 | 4378.7659
Projected MVTR of membrane under alternative conditions in g/cm2/h (Calculated from MVTR = K(P3 -P4) | W1 | 0.047066
Predicted weight loss from system under alternative conditions in 'H' hours |  | 11.2957
Predicted MVTR of membrane under alternative conditions in g/10cm2/24 hours |  | 11.2957
Predicted MVTR of membrane under alternative conditions in g/m2/24 hours |  | 11295.7499
See http://www.medetec.co.uk/files/MVTR_calculator for further information