## Final calculator open
Medetec MVTR Calculator© |  |  | Data security
STEP 1: ENTER ORIGINAL TEST DATA IN GREEN BOXES
Enter the temperature inside the membrane in ºC. This is normally that of the Paddington Cup, and is the same as the test chamber | T1 | 37 | User entered data
Enter the temperature outside the membrane in ºC. This is normally the temperature of the test chamber | T2 | 37 | User entered data
Enter the relative humidity (RH) inside the membrane . This will be 100% as long as liquid is present within the Paddington Cup | R1 | 100 | User entered data
Enter RH outside the membrane. This is either measured or controlled by the environmental chamber or by use of salt solutions or desiccants. | R2 | 20 | User entered data
Enter the actual duration of the test in hours | H | 24 | User entered data
Enter the effective area of the test sample in cm2 This is normally 10cm2 for a Paddington Cup | A | 10 | User entered data
Enter recorded weight loss from Paddington Cup in grams This is the experimentally determined value | W1 | 12.96 | User entered data
INITIAL CALCULATIONS
Saturation vapour pressure (Pa) inside the Paddington Cup at the actual temperature of the test (automatically calculated) | SVP1 | 6279.8847
Saturation vapour pressure (Pa) outside the Paddington Cup at the actual temperature of the test (automatically calculated) | SVP2 | 6279.8847
Partial vapour pressure (Pa) inside the Paddington Cup at the temperature of the test (automatically calculated) | P1 | 6279.8847
Partial vapour pressure (Pa) outside the Paddington Cup at the temperature of the test (automatically calculated) | P2 | 1255.9769
Difference in vapour pressure across membrane (P1 - P2) | Pd | 5023.9078
Constant K = W/ ((P1 - P2) x A x H) | K | 1.0749e-05
Saturation vapour pressure (Pa) inside the Paddington Cup at the actual temperature of the test (automatically calculated) | SVP1 | 6279.8847 | Formula correct
Saturation vapour pressure (Pa) outside the Paddington Cup at the actual temperature of the test (automatically calculated) | SVP2 | 6279.8847 | Formula correct
Partial vapour pressure (Pa) inside the Paddington Cup at the temperature of the test (automatically calculated) | P1 | 6279.8847 | Formula correct
Partial vapour pressure (Pa) outside the Paddington Cup at the temperature of the test (automatically calculated) | P2 | 1255.9769 | Formula correct
Difference in vapour pressure across membrane (P1 - P2) | Pd | 5023.9078 | Formula correct
Constant K = W/ ((P1 - P2) x A x H) | K | 1.0749e-05 | Formula correct
STEP 2: ENTER ALTERNATIVE (SELECTED) CONDITIONS IN BLUE BOXES
Enter the temperature inside the membrane in ºC. For clinical calculations a temperature of 33-35 ºC may be assumed | T3 | 25 | User entered data
Enter the temperature outside the membrane in ºC For clinical applications this will be room temperature | T4 | 25 | User entered data
Enter relative humidity (RH) beneath the membrane. This will be 100% on a wound or inside a Paddington cup as long as liquid is present. | R3 | 100 | User entered data
Enter the required relative humidity outside the membrane. For clinical conditions this will be ambient , typically around 55-65% | R4 | 20 | User entered data
Enter time period in hours (This will normally be 24 hours) | H2 | 24 | User entered data
FINAL CALCULATIONS
Predicted value for SVP under membrane in clinical use, or under alternative test conditions at temperature T3. | SV3 | 3168.5314
Calculated partial vapour pressure at inner surface of membrane at temperature T3. | P3 | 3168.5314
Predicted value for SVP outside membrane in clinical use or under alternative test conditions at temperature T4. | SV4 | 3168.5314
Calculated partial vapour pressure at outer surface of membrane at temperature T4. | P4 | 633.7063
Vapour pressure beneath film at temperature T3 - calculated vapour pressure at outer surface of membrane at temperature T4 | SV3 - P4 | 2534.8251
Projected MVTR of membrane under alternative conditions in g/cm2/h (Calculated from MVTR = K(P3 -P4) | W1 | 0.027246
Predicted weight loss from system under alternative conditions in 'H' hours |  | 6.539
Predicted value for SVP under membrane in clinical use, or under alternative test conditions at temperature T3. | SV3 | 3168.5314 | Formula correct
Calculated partial vapour pressure at inner surface of membrane at temperature T3. | P3 | 3168.5314 | Formula correct
Predicted value for SVP outside membrane in clinical use or under alternative test conditions at temperature T4. | SV4 | 3168.5314 | Formula correct
Calculated partial vapour pressure at outer surface of membrane at temperature T4. | P4 | 633.7063 | Formula correct
Vapour pressure beneath film at temperature T3 - calculated vapour pressure at outer surface of membrane at temperature T4 | SV3 - P4 | 2534.8251 | Formula correct
Projected MVTR of membrane under alternative conditions in g/cm2/h (Calculated from MVTR = K(P3 -P4) | W1 | 0.027246 | Formula correct
Predicted weight loss from system under alternative conditions in 'H' hours |  | 6.539 | Formula correct
STEP 3: RECORD RESULT
Predicted MVTR of membrane under alternative conditions in g/10cm2/24 hours |  | 6.539 | Calculated data
Predicted MVTR of membrane under alternative conditions in g/m2/24 hours |  | 6539.0001 | Calculated data
See http://www.medetec.co.uk/files/MVTR_calculator for further information